## PCB_AUTO-PUMP
Comment | Description | Designator
100nF |  | C1, C3 | Tụ điện
1uF |  | C2
1N4007 | Default Diode | D1, D2 | Diode
LED | LED Single colour Green and Red | HIGH, LOW, PWR, RELAY | LED 5mm
KF2 |  | HIGH-SENSOR, LOW-SENSOR, PUMP | Connector 2
LM358 | Low-Power Dual Operational Amplifier | IC2 | IC opam so sánh
Jac DC | Jac DC input | JDC | Jack nguồn DC
LM78xx | Positive Voltage Regulator | LM7805 | LM7805 IC ổn áp 5V
SS8050-DIP | NPN transistor through hole | Q1 | Transistor NPN
22K | Res | R1, R3 | Điện trở
1K | Res | R2, R4, R5, R6, R8
10K | Res | R7
Relay 10A/12V | Relay SPDT,10A - 12VDC 5 Pin | RL1 | Relay
CD4013BE | CMOS Dual D-Type Flip Flop, N0014A, TUBE | U1 | IC Flipflop
PC817 | Single Opto | U2 | IC cách ly quang
CD74HC08E | High Speed CMOS Logic Quad 2-Input AND Gates, N0014A, TUBE | U3 | IC cổng logic AND
SN7404N | Hex inverters, N0014A, TUBE | U4 | IC cổng logic NOT
50K | Var Resistor | VR1, VR2 | Biến trở tam giác