## REACTION-CIRCUIT
Comment | Description | Designator | Footprint | Quantity | Check
33pF/50V | Ceramic Capacitor 1nF/50V (+-20% TH)/(+10%SMD) | C1, C2 | Cap 0805(2012) | 2 | x
100nF/50V | Ceramic Capacitor 1nF/50V (+-20% TH)/(+10%SMD) | C3 | Cap 0805(2012) | 1 | x
10uF/50V | Ceramic Capacitor 1nF/50V (+-20% TH)/(+10%SMD) | C4 | Cap 0805(2012) | 1 | x
1uF/50V | Ceramic Capacitor 1nF/50V (+-20% TH)/(+10%SMD) | C5 | Cap 0805(2012) | 1 | x
22nF/50V | Ceramic Capacitor 1nF/50V (+-20% TH)/(+10%SMD) | C6 | Cap 0805(2012) | 1 | 100n
1N4007 | Diode LS 1A 1000V DO-41 | D1, D2 | 1N4007 | 2 | x
7SEG | 14.2 mm General Purpose Blue 7-Segment Display: CC, RH DP, Gray Surface | DS1, DS2, DS3, DS4 | LED7SEG-1-0.56 | 4 | x
LM7805 | On ap +, from + 5 to + 24VDC | IC1 | QTO-220H3 | 1 | x
Jac DC | Jac DC input | JDC | DC-IN | 1 | x
JUMPER 5MM |  | JU1, JU2, JU3, JU4 | JUMPER 10MM | 4
JUMPER 5MM |  | JU5, JU6, JU7, JU8, JU9, JU10, JU11, JU12, JU13, JU14, JU15, JU16, JU17, JU18, JU19, JU20, JU21, JU22, JU23, JU24, JU25, JU26, JU27, JU28 | JUMPER 5MM | 24
10K/0805 | Resistor 0805 | R1, R2, R3, R4, R5 | Res 0805(2012) | 5 | x
330R/0805 | Resistor 0805 | R6, R7, R8, R9, R10, R11, R12, R13, R14, R15, R16, R17, R18, R19, R20, R21, R22, R23, R24, R25, R26, R27, R28, R29, R30, R31, R32, R33 | Res 0805(2012) | 28 | x
SW | Switch button 4 pin | RESET, START, STOP | SW4B | 3 | x
CD4520BE | IC DUAL BINARY UP COUNTER 16-DIP | U1 | FP-N0016A-MFG | 1 | x
CD4518BE | CMOS Dual BCD Up-Counter, N0016A, TUBE | U2, U3 | N0016A | 2 | x
CD4049UBE | CMOS Hex Inverting Buffer/Converter, N0016A, TUBE | U4 | N0016A | 1 | x
CD4026BE | CMOS Decade Counter/Divider with Decoded 7-Segment Display Outputs and Display Enable, N0016A, TUBE | U5, U8, U9, U10 | N0016A | 4
SN74HC08N | Quadruple 2-Input Positive-AND Gates, N0014A, TUBE | U6 | N0014A | 1 | x
SN74HC00N | IC GATE NAND 4CH 2-INP 14DIP | U7 | FP-N0014A-MFG | 1 | x
12Mhz | Crystal, 32.768 KHz, -40 to 85 degC, 3.2 x 1.5 x 0.9 mm SMD | X1 | XT2 | 1 | x